## JNS analysis 2025
Special design features (see figure slide 33)
Nr. from VPI EMG | additional wheel type from JNS analysis | wheel type | Drawing Number | 3 | 4 | 5 | 6 | 7 | 8 | 9 | 10 | 11 | Thermostable? | nominal wheel diameter [mm] | outer diameter of the wear groove [mm] | inner diameter of the rim - outer side of the wheel [mm] | inner diameter of the rim - inner side of the wheel [mm] | d_lrp [mm] | res_thick_w [mm] | res_thick_lrp [mm] | axle load in the wheelset [t] | web thickness near the rim [mm] | residual rim area (like definition in prEN13979-1:2022) [dm2] | residual rim area (like definition in prEN13979-1:2022, but considering clamping side inner rim diameter only) [dm2] | shape of web geometrie comparable to BA 004 (yes/no) | Minimum residual rim cross section area (in fully worn state) | Radii in the transition between rim and web comparable to wheel type BA 004 | Position of the web nearly in the middle of rim | Allowed thickness of the web near the rim from 20 to 22 mm included | Decision JNS - relevant (yes/no) | Detailed anlysis in JNS backup presentation | Remark
1 |  | 2 | 1Fwg 665.0.02.001.007 | 920 | 854 | 820 | 250 | 200 | 185 | R7 | 340 |  |  | 920 | 854 | 820 | N/A | 870 | 17 | 25 | 22.5 | 20 | N/A | 0.2295 | no | no further assessment |  |  |  | no | -
2 |  | ◊ 004 | 2Fwg 302.0.02.001.007 | 920 | 840 | 810 | 240 | 200 | 185 | R7 | 290 |  |  | 920 | 840 | 810 | 810 | 856 | 15 | 23 | 22.5 | 20 | 0.2025 | 0.2025 | yes | applicable | applicable | applicable | applicable | Reference for comparison | -
3 |  | ● 005 | 2Fwg 663.0.02.001.007 | 920 | 840 | 810 | 230 | 185 | 190 | R7 | 285 |  | x | 920 | 840 | 810 | 810 | 856 | 15 | 23 | 20 | 20 | 0.2025 | 0.2025 | yes |  |  |  |  | no | yes
4 |  | 76 | 3Fwg 703.0.02.001.007 | 680 | 622 | 590 | 250 | 185 | 190 | R7 | 246 | AH70 H40/20 |  | 680 | 622 | 590 |  | 638 | 16 | 24
5 |  | 77 | Fwg 802.02.001.07 | 760 | 672 | 640 | 250 | 185 | 190 | R7 | 270 |  |  | 760 | 672 | 640 |  | 688 | 16 | 24
6 |  | 79 | Fwg 771.02.001.07 | 840 | 752 | 720 | 250 | 185 | 190 | R7 | 320 |  |  | 840 | 752 | 720 |  | 768 | 16 | 24
7 |  | 80 | 2Fwg 661.02.001.007 | 920 | 836 | 800 | 250 | 185 | 190 | R1/R7 | 370 |  |  | 920 | 836 | 800 | N/A | 852 | 18 | 26 | 20 | 17 | N/A | 0.243 | no |  |  |  |  | no | -
8 |  | 88 | Fwg 600.02.001.07 | 1000 | 846 | 814 | 250 | 185 | 190 | R1 | 445 |  |  | 1000 | 846 | 814 |  | 862 | 16 | 24
9 |  | 102 | Fw 0600.02.001.05.87 | 920 | 840 | 810 | 260 | 200 | 185 | R7 | 320 |  |  | 920 | 840 | 810 | N/A | 856 | 15 | 23 | 22.5 | 19 | N/A | 0.2025 | no | no further assessment |  |  |  | no | -
10 |  | 175 | Fw 0600.02.001.05.75 | 760 | 680 | 620 | 250 | 185 | 185 | R7 | 270 |  |  | 760 | 680 | 620 |  | 696 | 30 | 38
11 |  | 180 | Fw 0000.02.001.05.85 | 920 | 840 | 810 | 250 | 185 | 185 | R7 | 320 |  |  | 920 | 840 | 810 | N/A | 856 | 15 | 23 | 20 | 19 | N/A | 0.2025 | no |  |  |  |  | no | -
12 |  | 188 | Fw 0601.02.001.05.77 | 1000 1) | 892 |  | 225 | 185 | 185 | BV2 | 350 |  |  | 1000 | 892 | N/A |  | 908 | N/A | N/A
13 |  | 193 | 1Fwp 000.0.02.003.193 | 1000 | 920 | 865 | 235 | 185 | 185 | R7 | 350 |  |  | 1000 | 920 | 865 |  | 936 | 27.5 | 35.5
14 |  | 302 | 1Fwg 665.0.02.003.302 | 920 | 880 | 820 | 250 / 270 | 205 | 185 | R7 | 340 |  |  | 920 | 880 | 820 | N/A | 896 | 30 | 38 | 22.5 | 22 | N/A | 0.405 | no | no further assessment |  |  |  | no | -
15 |  | ● 303 | 2Fwg 302.0.02.003.303 | 920 | 840 | 796 | 245 | 205 | 185 | ER7 | 313 |  | x | 920 | 840 | 796 | 800 | 856 | 22 | 30 | 25 | 20 | 0.2835 | 0.297 | yes | not applicable | applicable | applicable | applicable | no | yes
16 |  | ● 304 | 3Fwg 302.0.02.003.304 | 920 | 854 | 810 | 240 | 205 | 185 | R7 | 302 |  | x | 920 | 854 | 810 | 810 | 870 | 22 | 30 | 25 | 20 | 0.297 | 0.297 | yes | not applicable | applicable | applicable | applicable | yes | yes | taken in account because similar to BA 390
17 |  | ● 306 | 2Fwg 000.0.02.003.013 | 920 | 840 | 775 | 270 | 200 | 190 | ER7 | 364 |  | x | 920 | 840 | 775 | 775 | 856 | 32.5 | 40.5 | 22.5 | 22 | 0.43875 | 0.43875 | no | no further assessment |  |  |  | no | -
18 |  | ● 307 | 2Fwg 000.0.02.003.014 | 920 | 840 | 775 | 270 | 205 | 190 | ER7 | 362 |  | x | 920 | 840 | 775 | 775 | 856 | 32.5 | 40.5 | 25 | 22 | 0.43875 | 0.43875 | no | no further assessment |  |  |  | no | -
| x | ● 309 | 21.724.01 | 920 | 840 | 780 / 775 | 250 | 205 | 185 | ER7 | 368 |  | x | 920 | 840 | 780 | 775 | 856 |  |  | 25 | 25 | 0.42188 | 0.405 | yes | not applicable | applicable | applicable | not applicable | no | yes
| x | ● 310 | 21.724.00 | 920 | 840 | 780 / 775 | 250 | 205 | 185 | ER7 | 368 |  | x | 920 | 840 | 780 | 775 | 856 |  |  | 25 | 25 | 0.42188 | 0.405 | yes | not applicable | applicable | applicable | not applicable | no | yes
| x | ● 313 | [11 empty] | 920 | 840 | 800 | 800 |  |  |  | 25 | 17 | 0.27 | 0.27 | yes | not applicable | applicable | not applicable | applicable | no | yes | DB Number, manufacturer CAF
19 |  | ● 313 | 455.0.215.000.36 | 920 | 840 | 805 | 245 | 205 | 188 | ER7 | 313 |  | x | 920 | 840 | 800 | 800 | 856 | 20 | 28 | 25 | 20 | 0.27 | 0.27 | partially | not applicable | applicable | not applicable | not applicable | no | yes | VPI Number, manufacturer Bonatrans, Bona 313
20 |  | ● 314 | 2Fwg 000.0.02.003.002 | 920 | 840 | 805 | 260 | 205 | 185 | R7 | 336 |  | x | 920 | 840 | 805 | 810.5 | 856 | 17.5 | 25.5 | 25 | 20 | 0.21769 | 0.23625 | no | no further assessment |  |  |  | no | - | Crack in the web case - JNS Broken wheels 2019
21 |  | ● 315 | 2Fwg 000.0.02.003.001 | 920 | 840 | 800 | 273 | 205 | 185 | R7 | 376 |  | x | 920 | 840 | 800 | N/A | 856 | 20 | 28 | 25 | 22 | N/A | 0.27 | no | no further assessment |  |  |  | no | -
22 |  | ● 318 | 455.0.215.000.07 | 920 | 840 | 800 | 260 | 200 | 185 | ER7 | 342 |  | x | 920 | 840 | 800 | 800 | 856 | 20 | 28 | 22.5 | 22 | 0.27 | 0.27 | no | no further assessment |  |  |  | no | -
| x | ● 319 | [10 empty] | x | 920 | 840 | 800 | 800 |  |  |  | 25 | 22 | 0.27 | 0.27 | no | no further assessment |  |  |  | no | -
23 |  | ● 324 | 2Fwg 000.0.02.003.003 | 920 | 840 | 805 | 260 | 200 | 185 | R7 | 335 |  | x | 920 | 840 | 805 | 810.5 | 856 | 17.5 | 25.5 | 22.5 | 20 | 0.21769 | 0.23625 | no | no further assessment |  |  |  | no | - | Crack in the web case - JNS Broken wheels 2019
24 |  | ● 325 | 2Fwg 000.0.02.003.004 | 920 | 854 | 820 | 273 | 200 | 185 | R7 | 335 |  | x | 920 | 854 | 820 | 820 | 870 | 17 | 25 | 22.5 | 17 | 0.2295 | 0.2295 | no | no further assessment |  |  |  | no | -
25 |  | ● 374 | 2Fwg 000.0.02.002.009 | 760 | 680 | 650 | 240 | 185 | 195 | R7 | 243 / 201 |  | x | 760 | 680 | 650 |  | 696 | 15 | 23
|  |  |  | 730 | 680 | 650 | 240 | 185 | 195 | R7 | 243 / 201 |  | x | 730 | 680 | 650 |  | 696 | 15 | 23
26 |  | ● 375 | 2Fwg 000.0.02.002.007 | 760 | 680 | 650 | 240 | 185 | 195 | R7 | 244 / 202 |  | x | 760 | 680 | 650 |  | 696 | 15 | 23
|  |  |  | 3: 730 | x | 730 | 680 | 650 |  | 696 | 15 | 23
27 |  | ● 379 | A 21.456.00 | 840 | 760 | 730 | 225 | 185 | 195 | ER7 | 283 |  | x | 840 | 760 | 730 |  | 776 | 15 | 23
28 |  | 409 | 455.0.111.000.10 | 920 | 830 | 790 | 285 / 250 | 185 | 190 | R7 | 351 |  |  | 920 | 830 | 790 | 790 | 846 | 20 | 28 | 20 | 19 | 0.27 | 0.27 | no |  |  |  |  | no | -
29 |  | 428 | 455.0.217.000.07 | 920 | 854 | 820 | 270 / 260 | 200 | 185 | R7 | 366 |  |  | 920 | 854 | 820 | N/A | 870 | 17 | 25 | 22.5 | 22 | N/A | 0.2295 | no | no further assessment |  |  |  | no | -
30 |  | ● 706 | X.03.00706 | 920 | 840 | 800 | 270 | 205 | 185 | ER7 | 340 |  | x | 920 | 840 | 800 | 800 | 856 | 20 | 28 | 25 | 17 | 0.27 | 0.27 | partially | not applicable | not applicable | not applicable | not applicable | no | yes
31 |  | ● 807 | 455.0.212.000.36 | 920 | 840 | 790 | 250 / 285 | 185 | 190 | ER7 | 373 |  | x | 920 | 830 | 790 | 790 | 846 | 20 | 28 | 20 | 20 | 0.27 | 0.27 | no |  |  |  |  | no | - | lower axleload
32 |  | ● ESFA | 455.0.215.000.41 | 920 | 840 | 800 | 260 | 215 | 188 | ER7 | 323 |  | x | 920 | 840 | 800 | 800 | 856 | 20 | 28 | 25 | 20 | 0.27 | 0.27 | partially | not applicable | applicable | applicable | applicable | no | yes | same like ZDB 34
33 |  | ● GA88 | 455.0.225.000.12 | 1000 | 920 | 880 | 270 | 205 | 190 | ER7 | 403 |  | x | 1000 | 920 | 880 |  | 936 | 20 | 28
34 |  | ● RI 027 | 21.738.00 | 920 | 840 | 780 | 270 | 215 | 185 | ER7 | 369 |  | x | 920 | 840 | 780 | 775 | 856 | 30 | 38 | 25 | 25 | 0.42188 | 0.405 | partially | not applicable | applicable | applicable | not applicable | no | yes
35 |  | VRY | 038-01Z2/00020445-02.11 | 920 | 854 | 820 | 260 / 270 | 200 | 185 | R7 | 366 |  |  | 920 | 854 | 820 | N/A | 870 | 17 | 25 | 22.5 | 22 | N/A | 0.2295 | no | no further assessment |  |  |  | no | -
36 |  | VRY | -01Z3/00022325-02.11 | 920 | 840 | 810 | 240 | 200 | 185 | R7 | 290 |  |  | 920 | 840 | 810 | N/A | 856 | 15 | 23 | 22.5 | 20 | N/A | 0.2025 | yes | applicable | applicable | applicable | applicable | yes | see BA 004 | The wheel type BA 004 could also be used in some versions of wheelset type VRY
37 |  | VRS | 038-01Z2/00020447-02.11 | 920 | 830 | 790 | 250 / 285 | 185 | 190 | R7 | 351 |  |  | 920 | 830 | 790 | N/A | 846 | 20 | 28 | 20 | 19 | N/A | 0.27 | no |  |  |  |  | no | -
38 |  | URS | 038-01Z2/00022074-02.11 | 1000 | 900 | 723 | 250 | 185 | 185 |  |  |  |  | 1000 | 900 | 723 |  | 916 | 88.5 | 96.5
39 |  | ● RI 025 | 21.061.56 | 920 | 840 | 810 | 245 | 205 | 187 | ER7 | 306 |  | x | 920 | 840 | 810 | N/A | 856 | 15 | 23 | 25 | 20 | N/A | 0.2025 | yes | applicable | applicable | applicable | applicable | yes | yes
40 |  | 802 | 7TN 090100-1-01 | 920 | 824 | 790 | 250 | 185 | 185 | St7P | 359 |  |  | 920 | 824 | 790 | N/A | 840 | 17 | 25 | 20 | 19 | N/A | 0.2295 | no information |  |  |  |  | no | - | lower axleload
|  |  | R008.008/03/B | 4: 830; 6: 285; 8: 190; 9: R7T; 10: 392 |  | 920 | 830 | 790 | N/A | 846 | 20 | 28 |  | 19 | N/A | 0.27 | no information |  |  |  |  | no | - | lower axleload
|  |  | X094600-1-01 | 4: 854; 5: 820; 8: 185; 9: R7T; 10: 350 |  | 920 | 854 | 820 | N/A | 870 | 17 | 25 |  | 19 | N/A | 0.2295 | no information |  |  |  |  | no | - | lower axleload
|  |  | X093800-1-01 | 6: 250; 8: 190; 9: P58; 10: 354 |  | 920 | 854 | 820 | N/A | 870 | 17 | 25 |  | N/A | N/A | 0.2295 | no information |  |  |  |  | no | - | lower axleload
|  |  | X093300-1-01 | 4: 824; 5: 790; 9: St7P; 10: 354 |  | 920 | 824 | 790 | N/A | 840 | 17 | 25 |  | 19 | N/A | 0.2295 | no information |  |  |  |  | no | - | lower axleload
41 |  | 803 | X094400-1-01 | 920 | 854 | 820 | 260 | 200 | 185 | R7T | 366 |  |  | 920 | 854 | 820 | N/A | 870 | 17 | 25 | 22.5 | 22 | N/A | 0.2295 | no | no further assessment |  |  |  | no | - | ORE Standard wheel
|  |  | 200 M1111 0001 | 6: 250; 9: R7; 10: 375 |  | 920 | 854 | 820 | N/A | 870 | 17 | 25 |  | 22 | N/A | 0.2295 | no |  |  |  |  | no | - | ORE Standard wheel
|  |  | PN-92/K-91019 | 6: 270; 9: P52T P52E P58; 10: 366 |  | 920 | 854 | 820 | N/A | 870 | 17 | 25 |  | 25 | N/A | 0.2295 | no |  |  |  |  | no | - | ORE Standard wheel
42 |  | 9051 | 10 448 526 2) | 1000 | 900 |  |  | 185 | 185 | BV1 |  | Straight web |  | 1000 | 900 | N/A |  | 916 | N/A | N/A
|  |  | 10 448 540 2) | 4: 950; 9: WT; 11: Straight web |  | 1000 | 950 | N/A |  | 966 | N/A | N/A
|  |  | DEV 3.2.110 2) | 4: 950; 9: WT; 11: corrugated web |  | 1000 | 950 | N/A |  | 966 | N/A | N/A
|  |  | 10448551 | 4: 930; 9: R7; 11: corrugated web |  | 1000 | 930 | N/A |  | 946 | N/A | N/A
43 |  | 9052(c) | 10448531 | 920 | 820 |  | 270 | 185 | 185 | BV1 | 359 | Straight web |  | 920 | 820 | N/A | N/A | 836 | N/A | N/A | 20.6 | N/A | N/A | N/A | no information |  |  |  |  | no | - | lower axleload
|  |  | 10448539 | 4: 870; 9: WT; 10: 309 |  | 920 | 870 | N/A | N/A | 886 | N/A | N/A |  | N/A | N/A | N/A | no information |  |  |  |  | no | - | lower axleload
44 |  | 9052(o) | DEV 32 109 | 920 | 870 |  | 270 | 185 | 185 | WT | 312 | corrugated web |  | 920 | 870 | N/A | N/A | 886 | N/A | N/A | 20.6 | N/A | N/A | N/A | no information |  |  |  |  | no | - | lower axleload
|  |  | 10448550 | 4: 850; 9: R7; 10: 328 |  | 920 | 850 | N/A | N/A | 866 | N/A | N/A |  | N/A | N/A | N/A | no information |  |  |  |  | no | - | lower axleload
45 |  | ● 9052(bc) | 10-4023-651 Rep. 105 | 920 | 850 | 800 | 270 | 185 | 185 | ER7 |  | S-shaped web | x | 920 | 850 | 800 | 820 | 870 | 25 | 35 | 20.6 | 16 | 0.27 | 0.3375 | no information |  |  |  |  | no | - | lower axleload
46 |  | 9054 | 10.4005 784 Rep. 1 | 920 | 850 |  |  | 200 | 185 | R7 |  | corrugated web |  | 920 | 850 | N/A | N/A | 866 | N/A | N/A | 22.5 | N/A | N/A | N/A | overview drawing |  |  |  |  | depends from wheel: individual assesment necessary | yes | 4 wheel designs, no further information
47 |  | ● 9054B | 10.4018.602 | 920 | 850 | 820 |  | 200 | 185 | R7 | 342 | S-shaped web | x | 920 | 850 | 820 | 820 | 870 | 15 | 25 | 22.5 | 17 | 0.2025 | 0.2025 | overview drawing | applicable | not applicable | not applicable | not applicable | no | yes | 4 wheel designs based on BA 318, 306/307, Valdunes Drawing 10-4018 602/ 70 751-30 and CAF
| x | ● 9054B CAF | [11 empty] | 920 | 850 | 820 | 820 |  |  |  | 22.5 | 17 | 0.2025 | 0.2025 | partially | applicable |  |  |  | no | yes | bar: 5
48 |  | 9056 | 10 448 550 Rep. 1 | 920 | 850 |  |  | 188 | 185 | R7 | 327 | corrugated web |  | 920 | 850 | N/A | N/A | 866 | N/A | N/A | 20.6 | N/A | N/A | N/A | no information |  |  |  |  | no | - | lower axleload
49 |  | ● 9056B | 10 4023 651 Rep. 105 | 920 | 850 | 800 |  | 188 | 185 | R7 |  | S-shaped web | x | 920 | 850 | 800 | 820 | 870 | 25 | 35 | 20.6 | 16 | 0.27 | 0.3375 | no information |  |  |  |  | no | - | lower axleload
50 |  | ● 9071 | 70761 | 920 | 830 | 800 |  | 208 | 185 | ER7 |  | S-shaped web | x | 920 | 830 | 800 | 800 | 850 | 15 | 25 | 25 | 17 | 0.2025 | 0.2025 | overview drawing | applicable |  |  |  | depends from wheel: individual assesment necessary | yes | 3 wheel designs, no further information
| x | ● 9071 CAF | [11 empty] | 920 | 830 | 800 | 800 |  |  |  | 25 | 17 | 0.2025 | 0.2025 | no | no further assessment |  |  |  | no | yes | Wheel from CAF | bar: 5
51 |  | ● 9074B | 10 4017 647 | 920 | 830 | 800 |  | 200 | 185 | R7 |  | S-shaped web | x | 920 | 830 | 800 | 800 | 850 | 15 | 25 | 22.5 | 17 | 0.2025 | 0.2025 | overview drawing | applicable |  |  |  | no | yes | 3 wheel types based on BA 318, Valdunes Drawing 10-4018 602/ 70 751-30 and CAF
| x | ● 9074B CAF | [11 empty] | 920 | 830 | 800 | 800 |  |  |  | 22.5 | 17 | 0.2025 | 0.2025 | no | applicable |  |  |  | no | yes | Wheel from CAF | bar: 4 to 5
52 |  | ● 9076 | 10-4023-651 Rep.106 | 920 | 850 | 800 |  | 195 | 185 | ER7 |  | S-shaped web | x | 920 | 850 | 800 | 820 | 870 | 25 | 35 | 20.6 | 16 | 0.27 | 0.3375 | no information |  |  |  |  | no | - | lower axleload
53 |  | F730 | 66L247_3 | 730 | 671 | 622 | 255 | 185 | 185 | ER7 | 243 |  | x | 730 | 671 | 622 |  | 687 | 24.5 | 32.5
54 |  | 33UR/m | 98251 | 850 | 745 | 676 | 250 | 185 | 188 | ER7 |  |  |  | 850 | 745 | 676 |  | 761 | 34.5 | 42.5
55 |  | 38UR/m | 103945 | 760 | 695 | 660 | 250 | 185 | 190 | ER7 | 275 |  |  | 760 | 695 | 660 |  | 711 | 17.5 | 25.5
56 |  | 42 m | 102695 | 840 | 790 | 770 | 250 | 185 | 170 | ER7 | 276 |  |  | 840 | 790 | 770 |  | 806 | 10 | 18
57 |  | 42mp | 000.04.01 1 | 840 | 770 | 740 | 250 | 185 | 193 | ER7 |  |  |  | 840 | 770 | 740 |  | 786 | 15 | 23
| x | 9076 CAF | [11 empty] | 920 | 850 | 820 | 820 |  |  |  | 20.6 | 17 | 0.2025 | 0.2025 | partially |  |  |  |  | no | - | lower axleload, asymetric wheel
58 |  | 46UR/m | 98252 | 920 | 854 | 820 | 250 | 185 | 188 | ER7 | - |  |  | 920 | 854 | 820 | 820 | 870 | 17 | 25 | 20 | 19 | 0.2295 | 0.2295 | no information |  |  |  |  | no | - | lower axleload
59 |  | B46UR/m | 103123 | 920 | 854 | 820 | 250 | 200 | 185 | ER7 | - |  |  | 920 | 854 | 820 | 820 | 870 | 17 | 25 | 22.5 | 22 | 0.2295 | 0.2295 | no | no further assessment |  |  |  | no | -
60 |  | 28501 | 10448549 | 840 | 770 | 740 | 250 | 188 | 185 | ER7 | 293 |  |  | 840 | 770 | 740 |  | 786 | 15 | 23
61 |  | SURA25 | 11000001179 | 920 | 840 | 775 | 270 | 220 | 190 | ER7 | 354 |  | x | 920 | 840 | 775 | 775 | 856 | 32.5 | 40.5 | 25 | 22 | 0.43875 | 0.43875 | no | no further assessment |  |  |  | no | -
62 |  | LF26 | 11000001210 | 920 | 840 | 785 | 271/269 | 220 | 190 | ER7 | 329 |  | x | 920 | 840 | 785 | 785 | 856 | 27.5 | 35.5 | 25 | 19 | 0.37125 | 0.37125 | no | no further assessment |  |  |  | no | -
63 |  | ◊ZDB29 | 455.0.212.000.03 | 920 | 840 | 810 | 260/250 | 205 | 187 | R7 | 310 | S-shaped web |  | 920 | 840 | 810 | 845 | 856 | 15 | 23 | 25 | 20 | 0.084375 | 0.2025 | no | no further assessment |  |  |  | no | - | not relevant, old JNS Crack in the web case
64 |  | ZB34 | 455.0.215.000.41 | 920 | 840 | 800 | 260 | 215 | 188 | ER7 | 323 |  |  | 920 | 840 | 800 | 800 | 856 | 20 | 28 | 25 | 20 | 0.27 | 0.27 | partially | not applicable |  |  |  | no | yes | same like ZDB 34
| x | 390 | 21.061.28 | 920 | 840 | 810 | 245 | 205 | 187 | ER7 | 302 |  | x | 920 | 840 | 810 | N/A |  |  |  | 22.5 | 20 | N/A | 0.2025 | yes | applicable | applicable | applicable | applicable | yes | yes
| x | VALD25+ | VDI0277 | 920 | 830 | 782 | 260 | 205 | 188 | ER7 | 349 | S-shaped web | x | 920 | 830 | 782 | 784 | 846 | 24 | 32 | 25 | 16 | 0.31725 | 0.324 | no | no further assessment |  |  |  | no | -
| x | ULT25 | KP-0050-16 /CV | 920 | 840 | 790 | 260 | 205 | 187 | ER7 | 343 | corrugated web | x | 920 | 840 | 790 | 790 |  |  |  | 25 | 31,6 (20) | 0.3375 | 0.3375 | partially | not applicable | not applicable | applicable | not applicable | no | yes
| x | ULT23 | KP-0050-16 /CV | 920 | 840 | 790 | 260 | 200 | 187 | ER7 | 345 | corrugated web | x | 920 | 840 | 790 | 790 |  |  |  | 22.5 | 31,6 (20) | 0.3375 | 0.3375 | partially | not applicable | not applicable | applicable | not applicable | no | yes
| x | LiTheS CAF | [11 empty] | 920 | 840 | 783 | 783 |  |  |  | 25 | 15.8 | 0.38475 | 0.38475 | no | no further assessment |  |  |  | no | yes | bar: 3 to 4
| x | RI 028 | 21.740.00 | 920 | 840 | 796 / 808 | 250 | 205 | 186 | ER7 | 325 | corrugated web | x | 920 | 840 | 796 | 808 |  |  |  | 25 | 21 | 0.2565 | 0.297 | partially | not applicable | applicable | applicable | applicable | no | yes
| x | Db-004sa | 21.061.43 | 920 | 840 | 810 | 240 | 200 | 185 | ER7 | 304 | corrugated web | x | 920 | 840 | 810 | 810 |  |  |  | 22.5 | 20 | 0.2025 | 0.2025 | yes | applicable | applicable | applicable | applicable | yes | yes
| x | Db-10sa | [11 empty] | 920 | 854 | open | open | 22.5 |  |  | 22.5 | open | N/A | N/A | overview drawing |  |  |  |  | depends from wheel: individual assesment necessary | yes | bar: 3 to 4
| x | Db-10sa | RM 411.00.551.2 | [10 empty] | 920 | 854 | 800 | 800 |  |  |  | 22.5 | 25 | 0.3645 | 0.3645 | partially | not applicable | applicable | applicable | not applicable | no | yes | Wheel from RAFIL/ BVV | bar: 3 to 4
| x | Db-10sa | [11 empty] | 920 | 852 | 820 | 825 |  |  |  | 22.5 | 22 | 0.19912 | 0.216 | no | no further assessment |  |  |  | no | yes | Wheel from Bonatrans | bar: 3 to 4
| x | Db-10 | ZfW 411.00.525.2 | [10 empty] | 920 | 854 | 820 | 820 | 22.5 |  |  | 22.5 | 22 | 0.2295 | 0.2295 | no | no further assessment |  |  |  | no | - | ORE Standard wheel | bar: 3 to 4
| x | RI 101 | [11 empty] | 920 | 840 | 796 | 800 |  |  |  | 22.5 | 20 | 0.2835 | 0.297 | yes | not applicable | applicable | applicable | applicable | no | yes | same like BA 303
| x | R32 | A68.0AZ0.07.102b | [10 empty] | 920 | 840 | 810 | 810 |  |  |  | 22.5 | 20 | 0.2025 | 0.2025 | yes | applicable | applicable | applicable | applicable | yes | yes
Note on C31: Alberto Ronchi - LRS: For this type I added the double option (760 and 730 mm) for the new wheel diameter
Note on C33: Alberto Ronchi - LRS: For this type I added the double option (760 and 730 mm) for the new wheel diameter
Note on D69: Alberto Ronchi - LRS: The reference drawing number should be "10 4023 651 Rep. 105" and not "10 423 651 Rep. 105" as reported in VPI 04
Note on F72: Alberto Ronchi - LRS: According to the drawing the correct wear groove positioning diameter is 830 mm. The value reported in VPI 04 (850 mm) may correspond to the fully worn wheel diameter (design assumption)
Note on F75: Alberto Ronchi - LRS: According to the drawing the correct wear groove positioning diameter is 671 mm. The value reported in VPI 04 (680 mm) corresponds to the fully worn wheel diameter (design assumption)
Note on F78: Alberto Ronchi - LRS: Wrong indication in VPI 04 (770 mm), according to the drawing the correct wear groove positioning diameter is 790 mm
Note on G64: Alberto Ronchi - LRS: Value not present in VPI 04 and added based on the drawing available at Lucchini RS
Note on G66: Alberto Ronchi - LRS: Value not present in VPI 04 and added based on the drawing available at Lucchini RS
Note on G69: Alberto Ronchi - LRS: Value not present in VPI 04 and added based on the drawing available at Lucchini RS
Note on G70: Alberto Ronchi - LRS: Value not present in VPI 04 and added based on the drawing available at Lucchini RS
Note on G72: Alberto Ronchi - LRS: Value not present in VPI 04 and added based on the drawing available at Lucchini RS
Note on G74: Alberto Ronchi - LRS: Value not present in VPI 04 and added based on the drawing available at Lucchini RS
Note on G78: Alberto Ronchi - LRS: Wrong indication in VPI 04 (790 mm), according to the drawing the correct diameter at clamping edge is 770 mm
Note on N2: Alberto Ronchi - LRS: Based on VPI 04 indications + corrections (see below)
Note on N75: Alberto Ronchi - LRS: Despite not being marked as "thermostable" in VPI 04, this VMS wheel should be considered as thermostable
Note on N84: Alberto Ronchi - LRS: Despite not being marked as "thermostable" in VPI 04, this Lucchini RS SURA wheel (basically a BA307 with larger hub bore) IS thermostable
Note on N85: Alberto Ronchi - LRS: Despite not being marked as "thermostable" in VPI 04, this Lucchini RS SURA wheel IS thermostable
Note on O2: Alberto Ronchi - LRS: New wheel diameter according to VPI 04
Note on P2: Alberto Ronchi - LRS: Wear groove positioning diameter according to VPI 04 (taken as an indication of the fully worn wheel diameter)
Note on Q2: Alberto Ronchi - LRS: Diameter at clamping edge according to VPI 04, if available, otherwise "N/A"
Note on R2: Alberto Ronchi - LRS: Inner rim diameter at the edge opposite to the clamping side, if available, otherwise "N/A"
Note on S2: Alberto Ronchi - LRS: Last re-profiling diameter, assumed as 16 mm larger than the wear groove positioning diameter based on standard EN13715 profiles dimensions. In the case of "French" profiles (15% external slope) this value should be increased by approx. 4 mm
Note on S64: Alberto Ronchi - LRS: 20 mm larger than the wear groove positioning diameter due to the tread profile dimensions (15% external slope)
Note on S66: Alberto Ronchi - LRS: 20 mm larger than the wear groove positioning diameter due to the tread profile dimensions (15% external slope)
Note on S69: Alberto Ronchi - LRS: 20 mm larger than the wear groove positioning diameter due to the tread profile dimensions (15% external slope)
Note on S70: Alberto Ronchi - LRS: 20 mm larger than the wear groove positioning diameter due to the tread profile dimensions (15% external slope)
Note on S72: Alberto Ronchi - LRS: 20 mm larger than the wear groove positioning diameter due to the tread profile dimensions (15% external slope)
Note on S74: Alberto Ronchi - LRS: 20 mm larger than the wear groove positioning diameter due to the tread profile dimensions (15% external slope)
Note on T2: Alberto Ronchi - LRS: Residual radial thickness of the rim in worn conditions, determined as half the difference between the wear groove positiong diameter and the diameter at clamping edge, if available (otherwise "N/A"). Values lower than 25 mm are highlighted in orange colour ("light warning", i.e. the rim may be too thin)
Note on U2: Alberto Ronchi - LRS: Residual radial thickness of the rim in last re-profiling, determined as half the difference between the last re-profiling diameter and the diameter at clamping edge, if available (otherwise "N/A"). Values lower than 25 mm are highlighted in red colour ("heavy warning", i.e. the rim does noit comply with EN13979-1 specifications for braking tests prototypes). In the case of "French" profiles (15% external slope) this value should be increased by approx. 2 mm
Note on V2: Alberto Ronchi - LRS: Value reported in the wheelset table of VPI 04, if not otherwise specified
Note on W2: Alberto Ronchi - LRS: If available, otherwise "N/A"
Note on X2: Alberto Ronchi - LRS: If computable, otherwise "N/A"
Note on Y2: Alberto Ronchi - LRS: If computable, otherwise "N/A"
Note on AE2: [Threaded comment] Your version of Excel allows you to read this threaded comment; however, any edits to it will get removed if the file is opened in a newer version of Excel. Learn more: https://go.microsoft.com/fwlink/?linkid=870924 Comment: To amend in additional decision "004 family"